## Feuil1
SETUP / DISINFECTON BOX v2	STUFF	Quantity	link
ARDUINO SETUP	Arduino board (Seeeduino)	1	https://www.seeedstudio.com/Seeeduino-V4-2-p-2517.html
	prototyping shield	1	https://www.seeedstudio.com/Protoshield-Kit-for-Arduino-p-318.html
	LCD display	1	https://www.seeedstudio.com/LCD-16-2-Characters-Green-Yellow-back-light-p-62.html
	LCD display (alternative)		https://www.seeedstudio.com/Grove-16x2-LCD-White-on-Blue.html
	Light sensor	1	https://www.seeedstudio.com/Grove-Light-Sensor-p-1253.html
	temperature & humidity sensor DHT22	1	https://www.seeedstudio.com/Grove-Temperature-Humidity-Sensor-Pro-AM2302-DHT22.html
	Relay	2	https://www.seeedstudio.com/Grove-SPDT-Relay-30A.html
	12mm Domed Push Button Pack	1	https://www.seeedstudio.com/12mm-Domed-Push-Button-Pack-p-1304.html
	Buzzer	1	https://www.seeedstudio.com/Grove-Buzzer.html
	Grove - 4 pin Male Jumper to / Grove 4 pin Conversion Cable (5 PCs per Pack)	1	https://www.seeedstudio.com/Grove-4-pin-Male-Jumper-to-Grove-4-pin-Conversion-Cable-5-PCs-per-Pack.html
	wall adapter supply	1	https://www.seeedstudio.com/Wall-Adapter-Power-Supply-12VDC-1-2A-Includes-5-adapter-plugs.html
ELECTRIC SETUP	Miniature Basic Switch	1	https://fr.rs-online.com/web/p/microrupteurs/6822786/
	manual switch	1	https://fr.rs-online.com/web/p/interrupteurs-a-bascule/1858229/
	UV-C lamp & Ballast	1	https://www.aqua-store.fr/filtre-sterelisateur-uv-aquarium/9731-aqua-nova-steriliser-36-w-filtre-uv-pour-aquarium-5907747866294.html
	Infra Red Heater	1	https://fr.trotec.com/shop/radiant-infrarouge-electrique-ir-1200-s.html
VARIOUS STUFF	Aluminium tape	1	https://fr.rs-online.com/web/p/rubans-aluminium/0176573/
	lockers (2x pack)	1	https://fr.rs-online.com/web/p/fermetures-a-bascule/1974110/
	hinges (2X pack)	1	https://fr.aliexpress.com/item/4000093145544.html
	Metal plate	1
	wood	tbd